## Sheet1
MATERIAL SAFETY DATA SHEET
1. IDENTIFICATION
OSTREM CHEMICAL CO. LTD. |  |  |  | Phone: 780-440-1911 or 780-446-0177
2310 - 80 AVENUE |  |  |  | In Case of Emergency Only:
EDMONTON AB T6P 1N2 |  |  |  | phone CANUTEC at (613) 996-6666
Product name: | YELLOW PINE FLOOR CLEANER |  |  | Code: J418
Other name:
Distributed by:
Product use: | floor cleaner
Date completed: | 2008-09-01
2. COMPOSITION/INFORMATION ON INGREDIENTS
Ingredient |  | %W/W | CAS number
Sodium Carbonate |  | 15-40 | 497-19-8
Sodium Metasilicate |  | 10-30 | 6834-92-0
3. HAZARDS IDENTIFICATION
Eye irritant. Dust inhalation may irritate nose, throat and lungs.
4. FIRST AID MEASURES
Inhalation: | Remove from exposure. Get fresh air.
Ingestion: | Induce vomiting only on the direct advice of a poison control centre. Get medical attention.
Eye contact: | Flush with plenty of water for at least 15 minutes.
Skin contact: | Remove contaminated clothing and flush with plenty of water.
5. FIRE - FIGHTING MEASURES
Flash point (test method): |  | Not applicable
Flammable limits (%): |  | Non-flammable
Lower: |  | Not applicable
Upper: |  | Not applicable
Fire extinguishing substances: |  | Use extinguishing media appropriate for surrounding fire.
Autoignition temperatures: |  | Not applicable
Hazardous combustion products: |  | May liberate carbon monoxide, carbon dioxide and oxides of sodium.
Explosion data:
Sensitivity to mechanical impact: |  | Not applicable
Sensitivity to static discharge: |  | Not applicable
Special firefighting procedures: |  | As for surrounding fire.
6. ACCIDENTAL RELEASE MEASURES
Personal precautions: |  | Wear appropriate protective equipment.
Environmental precautions: |  | Prevent from entering sewers, waterways or low areas.
Methods for cleaning up: |  | Isolate hazard area and restrict access. Small spills: soak up with inert absorbent material and scoop into containers. Large spills: prevent contamination of waterways. Dike and pump into suitable containers. Clean up residual with absorbent material, place in appropriate container and flush with water.
7. HANDLING AND STORAGE
Handling: | Do not ingest. Avoid contact with eyes, skin and clothing. Wash thoroughly after handling.
Storage: | Keep out of reach of children. Keep container tightly closed. Store in a cool, dry area.
8. EXPOSURE CONTROLS/PERSONAL PROTECTION
Engineering controls: |  | No special ventilation requirements.
Respiratory protection: |  | Not normally necessary. An N95 NIOSH respirator may be worn.
Eye protection: |  | Not normally necessary. Safety glasses may be worn.
Other protection: |  | Not normally necessary.
Exposure limits:
INGREDIENT |  | ACGIH | OSHA | Other
Sodium carbonate |  | Not available
Sodium Metasilicate |  | Not available
9. PHYSICAL AND CHEMICAL PROPERTIES
Physical state: | Solid | Solubility in water: |  | 10%
Boiling point: | Not applicable | Vapour pressure: |  | Not applicable
Vapour density: | Not applicable | Evaporation rate: |  | Not applicable
Freezing point: | Not applicable | Odour threshold: |  | Not available
Sp. Gravity: | Not applicable | pH: |  | 1% sol. 11.4
Appearance & odour: |  | Yellow granular powder with pine odour
10. STABILITY AND REACTIVITY
Stability: |  | Stable
Conditions of instability: |  | Not available
Incompatibility: |  | ( ) Water (X) Oxidizers (X) Acid ( ) Base ( ) Other
Conditions of reactivity: |  | Reacts with acids, aluminum, fluorine, lithium, strong mineral acids
Hazardous decomposition products: |  | Not available
11. TOXICOLOGICAL PROPERTIES
POTENTIAL ACUTE HEALTH EFFECTS
Inhalation: | Breathing in the dust from this material may cause irritation and coughing.
Ingestion: | Harmful if swallowed. Causes burns to mouth, throat and stomach.
Eye contact: | May cause mild to severe irritation such as stinging, tearing, redness and swelling of the eyes.
Skin contact: | May cause skin irritation.
Skin absorption: | Not applicable
POTENTIAL CHRONIC HEALTH EFFECTS:
Inhalation: | Repeat or prolonged exposure may cause damage to lungs.
Ingestion: | Not available
Eye contact: | Not available
Skin contact: | Prolonged contact may cause discomfort.
Skin absorption: | Not applicable
Irritancy of product: |  |  | See WHMIS criteria
Sensitization of product: |  |  | Not available
Carcinogenicity: | IARC (1, 2A or 2B) |  | No known significant effects.
| ACGIH: (A1, A2 or A3) |  | No known significant effects.
Reproductive toxicity: |  |  | No known significant effects.
Teratogenicity: |  |  | No known significant effects.
Mutagenicity: |  |  | No known significant effects.
Synergistic product: |  |  | Not available
HAZARDOUS INGREDIENTS |  |  | CAS NO. | TOXICITY DATA
Sodium Carbonate |  |  | 497-19-8 | LD50 Oral (rat) 4090 mg/kg
LC50 Inhalation (rat) 2300 mg/m3
Sodium Metasilicate |  |  | 6834-92-0 | LD50 Oral (rat) 847 mg/kg
12. ECOLOGICAL INFORMATION
Ecotoxicological information: |  | Not available
Other information:
13. DISPOSAL CONSIDERATIONS
Waste disposal: | Disposal of all waste must be done according to local, provincial and federal regulations.
14. TRANSPORT INFORMATION
TDG classification: |  | Not regulated
15. REGULATORY INFORMATION
WHMIS: |  | D2B | Toxic Material
This product has been classified in accordance with the hazard criteria of the Controlled Products Regulations (CPR) and the MSDS contains all the information required by the CPR.
16. PREPARATION INFORMATION
Prepared by: | Technical Services Department, Ostrem Chemical Co. Ltd., Ph: (780) 440-1911
Note on B8: Ben Tungland: To rename Footer, Press Control f