## Sheet1
MATERIAL SAFETY DATA SHEET
1. IDENTIFICATION
OSTREM CHEMICAL CO. LTD. |  |  |  | Phone: 780-440-1911 or 780-446-0177
2310 - 80 AVENUE |  |  |  | In Case of Emergency Only:
EDMONTON AB T6P 1N2 |  |  |  | phone CANUTEC at (613) 996-6666
Product name: | A-50 ALUMINUM BRIGHTENER |  |  | Code: A266
Other name:
Distributed by:
Product use: | acid brightener
Date completed: | 2009-05-29
2. COMPOSITION/INFORMATION ON INGREDIENTS
Ingredient |  | %W/W | CAS number
hydrofluoric acid |  | 7-13 | 7664-39-3
hydrochloric acid |  | 30-60 | 7647-01-0
3. HAZARDS IDENTIFICATION
Corrosive liquid. Causes burns. Harmful if swallowed.
4. FIRST AID MEASURES
Inhalation: | Remove to fresh air. If not breathing, give artificial respiration. If breathing is difficult, give oxygen. Get medical attention.
Ingestion: | Induce vomiting only on the direct advice of a poison control centre. Drink 1-2 glasses of water. Never give anything by mouth to an unconscious person. Get medical attention.
Eye contact: | Flush with plenty of water for at least 15 minutes. Get medical attention.
Skin contact: | Remove contaminated clothing and flush with plenty of water.
5. FIRE - FIGHTING MEASURES
Flash point (test method): |  | Not applicable
Flammable limits (%): |  | Non-flammable
Lower: |  | Not applicable
Upper: |  | Not applicable
Fire extinguishing substances: |  | Use extinguishing media appropriate for surrounding fire.
Autoignition temperatures: |  | Not applicable
Hazardous combustion products: |  | May liberate carbon monoxide, carbon dioxide and oxides of sodium.
Explosion data:
Sensitivity to mechanical impact: |  | Not applicable
Sensitivity to static discharge: |  | Not applicable
Special firefighting procedures: |  | As for surrounding fire. Fire fighters should wear full protective clothing and self contained breathing equipment.
6. ACCIDENTAL RELEASE MEASURES
Personal precautions: |  | Wear appropriate protective equipment.
Environmental precautions: |  | Prevent from entering sewers, waterways or low areas.
Methods for cleaning up: |  | Isolate hazard area and restrict access. Small spills: soak up with inert absorbent material and scoop into containers. Large spills: prevent contamination of waterways. Dike and pump into suitable containers. Clean up residual with absorbent material, place in appropriate container and flush with water.
7. HANDLING AND STORAGE
Handling: | Do not ingest. Avoid contact with eyes, skin and clothing. Wash thoroughly after handling.
Storage: | Keep out of reach of children. Keep container tightly closed. Store in a cool, dry area.
8. EXPOSURE CONTROLS/PERSONAL PROTECTION
Engineering controls: |  | Provide exhaust ventilation to keep airborne levels below recommended exposure limits.
Respiratory protection: |  | If exposure exceeds occupational exposure limits, use an appropriate NIOSH approved respirator
Eye protection: |  | Chemical goggles. Wear a face shield if splashing hazards exists.
Other protection: |  | Wear protective clothing as necessary to prevent skin contact.
Exposure limits:
INGREDIENT |  | ACGIH | OSHA | Other
hydrofluoric acid |  | TLV - 3 ppm
hydrochloric acid |  | TLV - 5 ppm
9. PHYSICAL AND CHEMICAL PROPERTIES
Physical state: | Liquid | Solubility in water: |  | 100%
Boiling point: | Not available | Vapour pressure: |  | Not available
Vapour density: | Not available | Evaporation rate: |  | Not available
Freezing point: | Not available | Odour threshold: |  | Not available
Sp. Gravity: | 1.076 | pH: |  | <1
Appearance & odour: |  | clear, colourless liquid with pungent odour
10. STABILITY AND REACTIVITY
Stability: |  | Stable
Conditions of instability: |  | Not available
Incompatibility: |  | ( ) Water (X) Oxidizers ( ) Acid (X) Base ( ) Other
Conditions of reactivity: |  | Reacts with metals
Hazardous decomposition products: |  | Not available
11. TOXICOLOGICAL PROPERTIES
POTENTIAL ACUTE HEALTH EFFECTS
Inhalation: | Corrosive to respiratory system.
Ingestion: | Harmful if swallowed. Causes burns to mouth, throat and stomach.
Eye contact: | Corrosive to eyes. Causes severe burns.
Skin contact: | Corrosive to skin. Causes severe burns.
Skin absorption: | Not applicable
POTENTIAL CHRONIC HEALTH EFFECTS:
Inhalation: | Repeat or prolonged exposure may cause damage to lungs.
Ingestion: | Not available
Eye contact: | Not available
Skin contact: | Not applicable
Skin absorption: | Not applicable
Irritancy of product: |  |  | See WHMIS criteria
Sensitization of product: |  |  | Not available
Carcinogenicity: | IARC (1, 2A or 2B) |  | No known significant effects.
| ACGIH: (A1, A2 or A3) |  | No known significant effects.
Reproductive toxicity: |  |  | No known significant effects.
Teratogenicity: |  |  | No known significant effects.
Mutagenicity: |  |  | No known significant effects.
Synergistic product: |  |  | Not available
HAZARDOUS INGREDIENTS |  |  | CAS NO. | TOXICITY DATA
hydrofluoric acid |  |  | 7664-39-3 | LC50 Inhalation (rat) 275 ppm
hydrochloric acid |  |  | 7647-01-0 | LC50 Inhalation (rat) 3124 ppm/hour
LD50 Oral (rabbit) 900 mg/kg
12. ECOLOGICAL INFORMATION
Ecotoxicological information: |  | Not available
Other information:
13. DISPOSAL CONSIDERATIONS
Waste disposal: | Disposal of all waste must be done according to local, provincial and federal regulations.
14. TRANSPORT INFORMATION
TDG classification: |  | Corrosive Liquid, Toxic, N.O.S.(hydrochloric acid,hydrofluoric acid); 8 (6.1);UN 2922,PG II
15. REGULATORY INFORMATION
WHMIS: |  | E | Corrosive material
|  | D1A | Very Toxic material
This product has been classified in accordance with the hazard criteria of the Controlled Products Regulations (CPR) and the MSDS contains all the information required by the CPR.
16. PREPARATION INFORMATION
Prepared by: | Technical Services Department, Ostrem Chemical Co. Ltd., Ph: (780) 440-1911
Note on B8: Ben Tungland: To rename Footer, Press Control f