## Sheet1
MATERIAL SAFETY DATA SHEET
1. IDENTIFICATION
OSTREM CHEMICAL CO. LTD. |  |  |  | Phone: 780-440-1911 or 780-446-0177
2310 - 80 AVENUE |  |  |  | In Case of Emergency Only:
EDMONTON AB T6P 1N2 |  |  |  | phone CANUTEC at (613) 996-6666
Product name: | LIQUID CHLORINE 6% SANITIZER |  |  | Code: J437
Other name:
Distributed by:
Product use: | bleach
Date completed: | 2008-09-01
2. COMPOSITION/INFORMATION ON INGREDIENTS
Ingredient |  | %W/W | CAS number
Sodium Hypochlorite |  | 40-60 | 7681-52-9 | (providing 6% available chlorine)
3. HAZARDS IDENTIFICATION
Corrosive liquid. Causes burns. Harmful if swallowed.
4. FIRST AID MEASURES
Inhalation: | Remove from exposure. Get fresh air.
Ingestion: | Do not induce vomiting. If irritation persists, seek medical attention.
Eye contact: | Flush with plenty of water for at least 15 minutes. Get medical attention.
Skin contact: | Remove contaminated clothing and flush with plenty of water.
5. FIRE - FIGHTING MEASURES
Flash point (test method): |  | Not applicable
Flammable limits (%): |  | Non-flammable
Lower: |  | Not applicable
Upper: |  | Not applicable
Fire extinguishing substances: |  | Use extinguishing media appropriate for surrounding fire.
Autoignition temperatures: |  | Not applicable
Hazardous combustion products: |  | Chlorine, oxygen, sodium chloride, hydrogen chloride.
Explosion data:
Sensitivity to mechanical impact: |  | Not applicable
Sensitivity to static discharge: |  | Not applicable
Special firefighting procedures: |  | As for surrounding fire.
6. ACCIDENTAL RELEASE MEASURES
Personal precautions: |  | Wear appropriate protective equipment.
Environmental precautions: |  | Prevent from entering sewers, waterways or low areas.
Methods for cleaning up: |  | Isolate hazard area and restrict access. Small spills: soak up with inert absorbent material and scoop into containers. Large spills: prevent contamination of waterways. Dike and pump into suitable containers. Clean up residual with absorbent material, place in appropriate container and flush with water.
7. HANDLING AND STORAGE
Handling: | Do not ingest. Avoid contact with eyes, skin and clothing. Wash thoroughly after handling.
Storage: | Keep out of reach of children. Keep container tightly closed. Store in a cool, dry area.
8. EXPOSURE CONTROLS/PERSONAL PROTECTION
Engineering controls: |  | Special ventilation requirements not normally necessary
Respiratory protection: |  | Not normally necessary.
Eye protection: |  | Not normally necessary. Safety glasses may be worn.
Other protection: |  | Not normally necessary.
Exposure limits:
INGREDIENT |  | ACGIH | OSHA | Other
Sodium Hypochlorite |  | Not available
9. PHYSICAL AND CHEMICAL PROPERTIES
Physical state: | Liquid | Solubility in water: |  | Complete
Boiling point: | 100C | Vapour pressure: |  | Not available
Vapour density: | Not available | Evaporation rate: |  | Not available
Freezing point: | 0C | Odour threshold: |  | Not available
Sp. Gravity: | 1.071 | pH: |  | 12.3; 1% solution: 9.5
Appearance & odour: |  | pale yellow liquid with chlorine odour
10. STABILITY AND REACTIVITY
Stability: |  | Decreases with heat, light exposure, decrease in pH and
contamination with heavy metals.
Conditions of instability: |  | Not available
Incompatibility: |  | ( ) Water (X) Oxidizers (X) Acid ( ) Base (X) Other:ammonia,metal
Conditions of reactivity: |  | Not available
Hazardous decomposition products: |  | Not available
11. TOXICOLOGICAL PROPERTIES
POTENTIAL ACUTE HEALTH EFFECTS
Inhalation: | Irritating to respiratory system.
Ingestion: | Harmful if swallowed. Causes burns to mouth, throat and stomach.
Eye contact: | Causes burns.
Skin contact: | Causes burns.
Skin absorption: | Not available
POTENTIAL CHRONIC HEALTH EFFECTS:
Inhalation: | Repeat or prolonged exposure may cause damage to lungs.
Ingestion: | Not available
Eye contact: | Not available
Skin contact: | Prolonged contact may cause discomfort
Skin absorption: | Not available
Irritancy of product: |  |  | See WHMIS criteria
Sensitization of product: |  |  | Not available
Carcinogenicity: | IARC (1, 2A or 2B) |  | No known significant effects.
| ACGIH: (A1, A2 or A3) |  | No known significant effects.
Reproductive toxicity: |  |  | No known significant effects.
Teratogenicity: |  |  | No known significant effects.
Mutagenicity: |  |  | No known significant effects.
Synergistic product: |  |  | Not available
HAZARDOUS INGREDIENTS |  |  | CAS NO. | TOXICITY DATA
Sodium Hypochlorite |  |  | 7681-52-9 | LD50 Oral (rat) 12 mg/kg
12. ECOLOGICAL INFORMATION
Ecotoxicological information: |  | Not available
Other information:
13. DISPOSAL CONSIDERATIONS
Waste disposal: | Disposal of all waste must be done according to local, provincial and federal regulations.
14. TRANSPORT INFORMATION
TDG classification: |  | Hypochlorite solution; Class 8; UN 1791; PG III
15. REGULATORY INFORMATION
WHMIS: |  | E | Corrosive Material
|  | C | Oxidizing Material
|  | D2B | Other Toxic Effects
This product has been classified in accordance with the hazard criteria of the Controlled Products Regulations (CPR) and the MSDS contains all the information required by the CPR.
16. PREPARATION INFORMATION
Prepared by: | Technical Services Department, Ostrem Chemical Co. Ltd., Ph: (780) 440-1911
Note on B8: Ben Tungland: To rename Footer, Press Control f